## Calculator
What is the sperm concentration per mL based on sperm per hpf?
Spreadsheet prepared by David C. Sokal, MD (dsokal@fhi.org)
Scientist, Family Health International (www.fhi.org)
Based on:
1) Practical Laboratory Andrology by David Mortimer © 1994 Oxford Univ Press
Page 49 - volume / depth of field table
Appendix II, page 352 - visual field area / calibration
and
2) WHO laboratory manual for the Examination and processing of human semen, 5th Edition, 2010 © WHO, Geneva
Boxes 2.4 and 2.9 and Section 2.10
Calculator: Enter data in the yellow-highlighted cells. | [9 empty] | Nombres de HPFs lorsqu'on observe 10microl sous une lame de 22x22
The spreadsheet will calculate the number of sperm / mL, corresponding to
| the number of sperm observed per high power field. | [8 empty] | @ 400x | 3042.8052
Field-of-view number or field number:
Size of cover slip in mm: |  | 22 | x | 22 |  | 18 |  |  |  | @ 200x | 760.7013
| Surface area = | 484 | mm^2 |  |  | This number is usually shown on
[6 empty] | the eyepiece lens. |  |  |  | @ 100x | 190.1753
Volume of drop in microL: |  | 10 |  |  |  | This number is different for
[6 empty] | different microscopes. If you |  |  |  | Volume observé lorsqu'on observe 50 HPFs
Depth of field in microns: |  | 20.6612 |  |  |  | don't know the number, a common and |  |  |  |  | nl | µl | 10µl
[6 empty] | conservative # is 20 for a modern microscope. |  |  |  | @ 400x | 164.3221 | 0.16432 | 60.8561
Volume per high power field (hpf) at… | [5 empty] | This is the diameter of the field of view
| 400 X magification: | 3.2864 | nL |  |  | in millimeters, not the magnification. |  |  |  | @ 200x | 657.2882 | 0.65729 | 15.214
| (10 x 40) |  |  |  |  | See next sheet for more details.
| 200 X magification: | 13.1458 | nL | [6 empty] | @ 100x | 2629.1529 | 2.6292 | 3.8035
(10 x 20)
| 100 X magification: | 52.5831 | nL
(10 x 10)
Sperm per high power field => sperm / mL
So if you see __ sperm in __ hpf, the
| Number of Sperm | per |  | Number of HPF |  | concentration per mL is:
@ 200x | 0 |  |  | 50 | = | 0 | sperm / mL
@ 400x | 20 |  |  | 50 | = | 121712.2066 | sperm / mL
For an observation of zero sperm, the
| No sperm per N hpf => less than X sperm / mL |  |  |  |  | confidence intervals, less than N sperm / mL, one-tailed are: *
|  | Number of HPF |  |  |  |  | 95% | 97.5% | 99%
|  |  | => | Less than:
@ 200x |  | 50 |  | 1521.4026 | sperm / mL |  | 4564.2077 | 5613.9755 | 7013.6659
@ 400x |  | 50 |  | 6085.6103 | sperm / mL |  | 18256.831 | 22455.9021 | 28054.6636
* Based on Poisson distribution
Tables showing specific values, based on data entered above | [6 empty] | The upper limits for the expectation of a Poisson variable,
and using a field of view of 20 mm. | [6 empty] | based on an observation of zero sperm are:
[7 empty] | 95% | 97.5% | 99%
| N sperm/ 1 hpf => | Sperm / mL |  |  |  |  | 3 | 3.69 | 4.61
| Number of sperm | @ 200x |  | @ 400x |  |  | In other words, if you see zero sperm on microscopy,
| --------------------------------------------------------------------- | [5 empty] | the largest number that you might have missed,
| 1 | 76070.1291 |  | 304280.5165 |  |  | with 95% confidence, is 3 sperm.
| 2 | 152140.2582 |  | 608561.0329
| 3 | 228210.3873 |  | 912841.5494 |  |  | The above numbers in cells I55 to K55 are used as
| 4 | 304280.5165 |  | 1217122.066 |  |  | multipliers for the confidence limits above.
| 5 | 380350.6456 |  | 1521402.582
| 6 | 456420.7747 |  | 1825683.099
| 7 | 532490.9038 |  | 2129963.615
| 8 | 608561.0329 |  | 2434244.132
| 9 | 684631.162 |  | 2738524.648
| 10 | 760701.2911 |  | 3042805.165
1 sperm / N hpf => sperm / mL by magnification
| Number of hpf | @ 200x |  | @ 400x
---------------------------------------------------------------------
| 1 | 76070.1291 |  | 304280.5165
| 2 | 38035.0646 |  | 152140.2582
| 3 | 25356.7097 |  | 101426.8388
| 4 | 19017.5323 |  | 76070.1291
| 5 | 15214.0258 |  | 60856.1033
| 6 | 12678.3548 |  | 50713.4194
| 7 | 10867.1613 |  | 43468.6452
| 8 | 9508.7661 |  | 38035.0646
| 9 | 8452.2366 |  | 33808.9463
| 10 | 7607.0129 |  | 30428.0517
| 20 | 3803.5065 |  | 15214.0258
| 40 | 1901.7532 |  | 7607.0129
| 100 | 760.7013 |  | 3042.8052
| 200 | 380.3506 |  | 1521.4026
| 400 | 190.1753 |  | 760.7013

## Volume Calculations, WHO
Box 2.4 Depth of wet preparations
The depth of a preparation (D μm) is obtained by dividing the volume of the
sample (V, μl = mm^3) by the area over which it is spread (A, mm^2): D = V/A. Thus,
a volume of 10 μl of semen delivered onto a clean glass slide and covered with a
22 mm × 22 mm coverslip (area 484 mm^2) provides a chamber of depth 20.7 μm; a
6.5 μl sample covered with an 18 mm × 18 mm coverslip (area 324 mm^2) provides
a depth of 20.1 μm; an 11 μl sample covered by a 21 mm × 26 mm coverslip (area
546 mm^2) provides a depth of 20.1 μm. Occasionally, a deeper chamber may be
required: a 40 μl sample covered by a 24 mm × 50 mm coverslip (area 1200 mm^2)
provides a depth of 33.3 μm.
Box 2.9 Volume observed per HPF of a 20-μm-deep wet preparation
The volume of semen observed in each microscopic field depends on the area of
the field (pi*r^2, where pi is approximately 3.142 and r is the radius of the microscopic
field) and the depth of the chamber (20.7 μm for the wet preparation). The diameter
of the microscopic field can be measured with a stage micrometer or can be estimated
by dividing the diameter of the aperture of the ocular lens by the magnification
of the objective lens.
With a ×40 objective and a ×10 ocular of aperture 20 mm, the microscope field
has a diameter of approximately 500 μm (20 mm/40). In this case, r = 250 μm,
r^2 = 62 500 μm2, pi*r^2 = 196 375 μm^2 and the volume is 4 064 962 μm^3 or about 4 nl.
With a ×20 objective and a ×10 ocular of aperture 20 mm, the microscope field
has a diameter of approximately 1000 μm (20 mm/20). In this case, r = 500 μm,
r^2 = 250 000 μm2, pi*r^2 = 785 500 μm^2 and the volume is 16 259 850 μm^3 or about 16 nl.
NB: While the WHO manual uses the term "aperture" for the diameter of
the visual field, this terminology is not generally used as WHO has used it.
Per microscopy and optics experts, the preferred term would be.. " the 'field-of-view number'
or simply the 'field number' which is the diameter of the view field in millimeters."
See: http://www.microscopyu.com/articles/formulas/formulasfieldofview.html for
more details on this definition / terminology.

## Definitions
https://www.microscopyu.com/microscopy-basics/field-of-view
https://www.olympus-lifescience.com/en/microscope-resource/primer/anatomy/anatomyjava/
Microscope eyepiece description (below, Motic brand): N - Motic uses this letter to indicate a higher quality of eyepiece lens. WF10x - This is a widefield 10x eyepiece. 10x refers to the magnification of the eyepiece. Total magnification is a combination of the eyepiece and the objective lens. 20 - This is the field number, in this case the eyepiece has a field number of 20mm. Eyeglasses - This image explains that these eyepieces are focusing eyepieces. Field number is the diameter of the eyepiece lens and is most often expressed in millimeters. Field of View (FOV) is the amount of the object that can be seen with a particular optic combination (eyepieces + objective lens). It is the circular area that is seen when looking through the microscope. The field of view decreases when the magnification is increased. Field Size = Field Number ÷ Objective Magnification."
Field of view (also abbreviated as FOV) for a microscope is the extent of the observable area in distance units. It is the area you see under the microscope for a particular magnification. The diameter of the circle that you see is the field of view of the microscope. The Field of View on a microscope determines the size of the imaged area. The extent of the Field of Vision depends on the magnification. Objectives with higher magnifications have smaller fields of vision. When you record the image to a digital medium the FOV can be expressed as a distance (e.g., 1 mm) or in calibrated pixel counts (e.g., 1024 pixels at 1 um/pixel) along the major axis. Calculation of FOV: You need to know the eyepiece magnification, field number and objective lens. Field of View = Field Number (FN) ÷ Objective Magnification Higher power lenses will allow you to view tiny objects, so the angle of view will be small; low power lenses will do the opposite and let you view bigger (wider) objects. For instance, if your eyepiece reads 10X/22, and the magnification of your objective lens is 40. First, multiply 10 and 40 to get 400. Then divide 22 by 400 to get a FOV diameter of 0.055 millimeters.
"Mature sperm (spermatozoa) are composed of three distinct parts: a head, a middle piece (midpiece), and a tail (flagellum). The middle piece and tail contain microtubules in the characteristic 9 + 2 pattern of cilia and flagella (see animal cell illustration). In the middle piece, mitochondria are packed around the microtubules and provide the energy for movement. The head contains a nucleus covered by an outer cap (acrosome) which stores enzymes needed to penetrate the cellular and glycoprotein layers surrounding the egg."